## Bowthruster calc
Restrictions for port of Slite, Strå, Storugns, Kappelshamn and Visby
Vessel arriving/departing ports stated in this document have to comply with these requirements for safe maneuvering of the vessel in wind conditions up to 15 m/s. Restriction is devided in three steps by length over all and sets the request of bow thruster power.
*Wind conditions exceeding 15 m/s requires tug.
Vessel with length over all 90m up to 115m Bow thruster 60Hp/Dm | [5 empty] | Vessel with length over all 116m up to 135m Bow thruster 80Hp/Dm
Minimum bow thruster power |  | 60 | Hp/Dm |  |  | Minimum bow thruster power |  | 80 | Hp/Dm
| Vessel | [5 empty] | Vessel
| draft |  | Hp | Kw |  |  | draft |  | Hp | Kw
Minimum requirements | 7.1 | m | 426 | 317 |  | Minimum requirements | 0 | m | 0 | 0
|  |  | Vessel bowthruster | 280 | Kw |  |  |  | Vessel bowthruster | 0 | Kw
Vessel with length over all 136m<max LoA in port Bow thruster 100Hp/Dm | [5 empty] | *Vessels not meeting the minimum requirements stipulated in this document is requested to present data concerning maneuverability not later than 24h prior to arrival for evaluation.
Minimum bow thruster power |  | 100 | Hp/Dm
Vessel
| draft |  | Hp | Kw
Minimum requirements | 0 | m | 0 | 0
|  |  | Vessel bowthruster | 0 | Kw
Note on C11: Maximum allowed draft of vessel, not actual draft!
Note on K11: Maximum allowed draft of vessel, not actual draft!
Note on G12: Vessels bowthruster power.
Note on O12: Vessels bowthruster power.
Note on C18: Maximum allowed draft of vessel, not actual draft!
Note on G19: Vessels bowthruster power.